## Single-ended
Single Ended vs GND |  |  |  |  | VCC+ | +5,196 V
Input: 100Ohm in series 100pF to GND, ±5.2V by external power supply |  |  |  |  | VCC- | -5,202 V |  |  |  | ! measurements vary in 10uV scope
Measurement without diff amp (just voltge-follower)
In_P | In_P
In_N | GND
LT1819 |  |  |  |  | AD8092 |  |  |  |  | ADA4851 |  |  |  |  | LT6203
In_P | Buf_P to GND | Buf_N to GND | Buf_P to Buf_N | abs deviation | In_P | Buf_P to GND | Buf_N to GND | Buf_P to Buf_N | abs deviation | In_P | Buf_P to GND | Buf_N to GND | Buf_P to Buf_N | abs deviation | In_P | Buf_P to GND | Buf_N to GND | Buf_P to Buf_N | abs deviation
5.2 | 4.643 | 3.7e-05 | 4.6429 | -557.1 | 5.2 | 4.5563 | 0.000368 | 4.5559 | -644.1 | 5.2 | 3.6049 | -0.000551 | 3.6047 | -1595.3 | 5.2 | 5.1909 | 0.000802 | 5.19 | -10
5.1 | 4.643 | 3.8e-05 | 4.649 | -451 | 5.1 | 4.5563 | 0.00037 | 4.5559 | -544.1 | 5.1 | 3.6048 | -0.00055 | 3.6054 | -1494.6 | 5.1 | 5.1022 | 0.0008 | 5.1014 | 1.4
5 | 4.643 | 3.7e-05 | 4.6429 | -357.05 | 5 | 4.5563 | 0.000362 | 4.5559 | -444.1 | 5 | 3.6037 | -0.000555 | 3.6048 | -1395.2 | 5 | 5.0021 | 0.0008 | 5.0013 | 1.3
4.9 | 4.6431 | 4.2e-05 | 4.6492 | -250.84 | 4.9 | 4.5556 | 0.000366 | 4.556 | -344 | 4.9 | 3.6034 | -0.000557 | 3.6038 | -1296.2 | 4.9 | 4.902 | 0.0008 | 4.9012 | 1.2
4.75 | 4.6433 | 4.1e-05 | 4.6431 | -106.9 | 4.75 | 4.5563 | 0.000363 | 4.5559 | -194.1 | 4.75 | 3.6036 | -0.000543 | 3.6035 | -1146.5 | 4.75 | 4.7522 | 0.0008 | 4.7514 | 1.4
4.6 | 4.5512 | 4.1e-05 | 4.5516 | -48.4 | 4.6 | 4.5506 | 0.00036 | 4.5502 | -49.82 | 4.6 | 3.6032 | -0.000543 | 3.6038 | -996.2 | 4.6 | 4.6021 | 0.0008 | 4.6013 | 1.3
4.5 | 4.4659 | 4.6e-05 | 4.4658 | -34.22 | 4.5 | 4.4934 | 0.000354 | 4.493 | -7 | 4.5 | 3.603 | -0.000544 | 3.6038 | -896.2 | 4.5 | 4.502 | 0.0008 | 4.5012 | 1.2
4.4 | 4.3806 | 6e-05 | 4.3805 | -19.48 | 4.4 | 4.3975 | 0.000358 | 4.397 | -3 | 4.4 | 3.603 | -0.000543 | 3.6035 | -796.5 | 4.4 | 4.4019 | 0.0008 | 4.4011 | 1.1
4 | 3.9981 | 9.1e-05 | 3.998 | -2.03 | 4 | 3.9989 | 0.00036 | 3.9985 | -1.54 | 4 | 3.6037 | -0.00056 | 3.604 | -396 | 4 | 4.0009 | 0.000805 | 4.0001 | 0.1
3.75 | 3.7483 | 9.1e-05 | 3.7482 | -1.78 | 3.75 | 3.749 | 0.000385 | 3.7486 | -1.37 | 3.75 | 3.6003 | -0.000555 | 3.601 | -149 | 3.75 | 3.7509 | 0.000801 | 3.7501 | 0.1
3.5 | 3.4986 | 9e-05 | 3.4985 | -1.54 | 3.5 | 3.4992 | 0.000381 | 3.4987 | -1.25 | 3.5 | 3.4917 | -0.000555 | 3.4922 | -7.77 | 3.5 | 3.5011 | 0.000801 | 3.5003 | 0.3
3.25 | 3.2484 | 8.2e-05 | 3.2483 | -1.67 | 3.25 | 3.2489 | 0.000348 | 3.2485 | -1.5 | 3.25 | 3.2487 | -0.000538 | 3.2492 | -0.84 | 3.25 | 3.2508 | 0.000801 | 3.25 | 0
3 | 2.9987 | 8e-05 | 2.9985 | -1.46 | 3 | 2.999 | 0.000349 | 2.9986 | -1.37 | 3 | 2.9993 | -0.000535 | 2.9998 | -0.17 | 3 | 3.0009 | 0.0008 | 3.0001 | 0.1
2 | 1.9987 | 8.6e-05 | 1.9986 | -1.39 | 2 | 1.9987 | 0.000351 | 1.9984 | -1.64 | 2 | 1.999 | -0.000555 | 1.9995 | -0.45 | 2 | 2.0006 | 0.0008 | 1.9998 | -0.2
1 | 0.99918 | 8.5e-05 | 0.99908 | -0.92 | 1 | 0.99891 | 0.000352 | 0.99849 | -1.51 | 1 | 0.99914 | -0.000554 | 0.99967 | -0.325 | 1 | 1.0008 | 0.000798 | 0.99997 | -0.03
0.75 | 0.74948 | 8.6e-05 | 0.74938 | -0.62 | 0.75 | 0.74911 | 0.000393 | 0.74871 | -1.29 | 0.75 | 0.74935 | -0.000556 | 0.74989 | -0.11 | 0.75 | 0.75098 | 0.000799 | 0.75018 | 0.18
0.5 | 0.4994 | 8.5e-05 | 0.49932 | -0.68 | 0.5 | 0.49896 | 0.000393 | 0.49856 | -1.44 | 0.5 | 0.49919 | -0.000555 | 0.49973 | -0.265 | 0.5 | 0.50083 | 0.000799 | 0.5 | 0
0.25 | 0.24971 | 6e-05 | 0.24963 | -0.37 | 0.25 | 0.24919 | 0.000386 | 0.24879 | -1.21 | 0.25 | 0.24942 | -0.000547 | 0.24996 | -0.04 | 0.25 | 0.25106 | 0.000799 | 0.25026 | 0.26
0.1 | 0.099655 | 5.7e-05 | 0.09959 | -0.41 | 0.1 | 0.09908 | 0.000388 | 0.0987 | -1.3 | 0.1 | 0.099329 | -0.000547 | 0.09987 | -0.13 | 0.1 | 0.10096 | 0.000798 | 0.10017 | 0.17
0.05 | 0.049636 | 6.7e-05 | 0.04958 | -0.42 | 0.05 | 0.04905 | 0.000388 | 0.04867 | -1.33 | 0.05 | 0.049295 | -0.000551 | 0.04984 | -0.16 | 0.05 | 0.05093 | 0.000798 | 0.050135 | 0.135
0.02 | 0.019775 | 6.3e-05 | 0.01972 | -0.28 | 0.02 | 0.019183 | 0.00039 | 0.0188 | -1.2 | 0.02 | 0.019422 | -0.000552 | 0.019973 | -0.027 | 0.02 | 0.02106 | 0.000797 | 0.020265 | 0.265
0.01 | 0.00969 | 4.9e-05 | 0.009642 | -0.358 | 0.01 | 0.009098 | 0.00039 | 0.00871 | -1.29 | 0.01 | 0.00934 | -0.000543 | 0.00988 | -0.12 | 0.01 | 0.01098 | 0.000796 | 0.01018 | 0.18
0 | -2.4e-05 | -4.5e-05 | -6.3e-05 | -0.063 | 0 | -0.000634 | 0.000382 | -0.000998 | -0.998 | 0 | -0.000363 | -0.000543 | 0.00017 | 0.17 | 0 | 0.001268 | 0.000793 | 0.000477 | 0.477
-0.01 | -0.01048 | 9.4e-05 | -0.010576 | -0.576 | -0.01 | -0.0111 | 0.000383 | -0.01148 | -1.48 | -0.01 | -0.01086 | -0.000549 | -0.01029 | -0.29 | -0.01 | -0.00922 | 0.000787 | -0.01001 | -0.01
-0.02 | -0.020561 | 9.5e-05 | -0.020654 | -0.654 | -0.02 | -0.021173 | 0.000381 | -0.021554 | -1.554 | -0.02 | -0.020941 | -0.00055 | -0.020392 | -0.392 | -0.02 | -0.019298 | 0.00079 | -0.02009 | -0.09
-0.05 | -0.05042 | 9.3e-05 | -0.05051 | -0.51 | -0.05 | -0.05104 | 0.000367 | -0.051423 | -1.423 | -0.05 | -0.05081 | -0.000557 | -0.05026 | -0.26 | -0.05 | -0.049165 | 0.000792 | -0.04996 | 0.04
-0.1 | -0.10043 | 9.3e-05 | -0.10053 | -0.53 | -0.1 | -0.10108 | 0.000369 | -0.10146 | -1.455 | -0.1 | -0.10084 | -0.000558 | -0.10029 | -0.29 | -0.1 | -0.099197 | 0.000792 | -0.10003 | -0.03
-0.25 | -0.25047 | 0.0001 | -0.25057 | -0.57 | -0.25 | -0.25117 | 0.000365 | -0.25154 | -1.537 | -0.25 | -0.25094 | -0.000554 | -0.25038 | -0.38 | -0.25 | -0.24928 | 0.000795 | -0.25008 | -0.08
-0.5 | -0.50016 | 9.9e-05 | -0.50025 | -0.251 | -0.5 | -0.50095 | 0.000365 | -0.50131 | -1.31 | -0.5 | -0.50072 | -0.000554 | -0.50015 | -0.146 | -0.5 | -0.49905 | 0.000795 | -0.49985 | 0.15
-0.75 | -0.75022 | 0.0001 | -0.75032 | -0.317 | -0.75 | -0.7511 | 0.000364 | -0.75146 | -1.46 | -0.75 | -0.75087 | -0.000544 | -0.7503 | -0.298 | -0.75 | -0.74921 | 0.000794 | -0.75 | 0
-1 | -0.99992 | 0.0001 | -1 | -0.01 | -1 | -1.0009 | 0.000362 | -1.0012 | -1.24 | -1 | -1.0007 | -0.000545 | -1.0001 | -0.09 | -1 | -0.99899 | 0.000792 | -0.99979 | 0.21
-2 | -1.9994 | 9.9e-05 | -1.9995 | 0.49 | -2 | -2.0008 | 0.000364 | -2.0011 | -1.11 | -2 | -2.0005 | -0.000555 | -1.9999 | 0.05 | -2 | -1.9989 | 0.000793 | -1.9997 | 0.3
-3 | -2.9993 | 9.9e-05 | -2.9994 | 0.6 | -3 | -3.0011 | 0.000364 | -3.0014 | -1.4 | -3 | -3.0008 | -0.000554 | -3.0002 | -0.24 | -3 | -2.9991 | 0.000793 | -2.9999 | 0.1
-3.25 | -3.2491 | 9.8e-05 | -3.2492 | 0.83 | -3.25 | -3.251 | 0.000362 | -3.2513 | -1.27 | -3.25 | -3.2507 | -0.000555 | -3.2501 | -0.12 | -3.25 | -3.249 | 0.000794 | -3.2508 | -0.8
-3.5 | -3.4992 | 9.7e-05 | -3.4993 | 0.69 | -3.5 | -3.5012 | 0.000362 | -3.5015 | -1.53 | -3.5 | -3.501 | -0.000556 | -3.5004 | -0.38 | -3.5 | -3.4993 | 0.000794 | -3.5001 | -0.1
-3.75 | -3.749 | 9.5e-05 | -3.7491 | 0.94 | -3.75 | -3.7511 | 0.000362 | -3.7514 | -1.4 | -3.75 | -3.7509 | -0.000554 | -3.7503 | -0.26 | -3.75 | -3.7491 | 0.000796 | -3.75 | 0
-4 | -3.9987 | 9.5e-05 | -3.9988 | 1.21 | -4 | -4.001 | 0.000362 | -4.0013 | -1.27 | -4 | -4.0007 | -0.000553 | -4.0001 | -0.1 | -4 | -3.9989 | 0.000796 | -3.9997 | 0.3
-4.4 | -4.3777 | 6.6e-05 | -4.3777 | 22.33 | -4.4 | -4.401 | 0.00036 | -4.4013 | -1.32 | -4.4 | -4.4008 | -0.000551 | -4.4002 | -0.17 | -4.4 | -4.3983 | 0.000797 | -4.3991 | 0.9
-4.5 | -4.4626 | 5.2e-05 | -4.4627 | 37.3 | -4.5 | -4.5011 | 0.00036 | -4.5014 | -1.4 | -4.5 | -4.5009 | -0.000551 | -4.5003 | -0.25 | -4.5 | -4.4984 | 0.000797 | -4.5002 | -0.2
-4.6 | -4.5506 | 4.4e-05 | -4.5506 | 49.4 | -4.6 | -4.6012 | 0.000358 | -4.6015 | -1.5 | -4.6 | -4.601 | -0.000558 | -4.6004 | -0.37 | -4.6 | -4.5985 | 0.000797 | -4.5993 | 0.7
-4.75 | -4.6312 | 4.4e-05 | -4.6364 | 113.6 | -4.75 | -4.7514 | 0.000358 | -4.7517 | -1.68 | -4.75 | -4.7511 | -0.000559 | -4.7505 | -0.55 | -4.75 | -4.7487 | 0.000797 | -4.7495 | 0.5
-4.9 | -4.6311 | 4.4e-05 | -4.6311 | 268.94 | -4.9 | -4.9012 | 0.000342 | -4.9015 | -1.47 | -4.9 | -4.9009 | -0.000554 | -4.9003 | -0.3 | -4.9 | -4.8985 | 0.000797 | -4.8993 | 0.7
-5 | -4.6309 | 4.4e-05 | -4.6361 | 363.93 | -5 | -5.0012 | 0.00035 | -5.0015 | -1.55 | -5 | -5.001 | -0.000554 | -5.0004 | -0.38 | -5 | -4.9986 | 0.000798 | -4.9994 | 0.6
-5.1 | -4.6309 | 4.3e-05 | -4.6309 | 469.13 | -5.1 | -5.1013 | 0.000354 | -5.1016 | -1.61 | -5.1 | -5.1011 | -0.000556 | -5.1005 | -0.45 | -5.1 | -5.0987 | 0.000797 | -5.0994 | 0.6
-5.2 | -4.6306 | 4.4e-05 | -4.6358 | 564.17 | -5.2 | -5.1872 | 0.000338 | -5.1875 | 12.52 | -5.2 | -5.175 | -0.000557 | -5.1743 | 25.65 | -5.2 | -5.1975 | 0.000796 | -5.1965 | 3.5
[5 empty] | ! AD8092 has maximum differential input voltage of +/-2.5V |  |  |  |  | ! Measure again with new opamp?

## Fully Differential
Fully differential with 10kOhm, 0.1% feedback resistors | [5 empty] | VCC+ | +5,1965 V
Input: 100Ohm in series 100pF to GND, ±5.2V by external power supply | [5 empty] | VCC- | -5,203 V |  |  |  |  | ! measurements vary in 10uV scope
In_P | 2,6V + V_in/2 (referenced to GND)
In_N | 2,6V - V_in/2 (referenced to GND)
Measurement with diff amp connected to the LT6203 | [6 empty] | Measurement without diff amp (just LT6203)
InP to N | Vout P to N | abs deviation | Buf_P to GND | Buf_N to GND | Buf_P to Buf_N |  | In P to N | Buf_P to GND | Buf_N to GND | Buf_P to Buf_N | IN P to N (after RC)
5.2 | [6 empty] | 5.2
5.1 | [6 empty] | 5.1
5 | [6 empty] | 5
4.9 | [6 empty] | 4.9
4.75 | [6 empty] | 4.75
4.6 | [6 empty] | 4.6
4.5 | [6 empty] | 4.5
4.4 | [6 empty] | 4.4
4 | [6 empty] | 4
3.75 | [6 empty] | 3.75
3.5 | [6 empty] | 3.5
3.25 | [6 empty] | 3.25
3 | [6 empty] | 3
2 | [6 empty] | 2
1 | [6 empty] | 1
0.75 | [6 empty] | 0.75
0.5 | [6 empty] | 0.5
0.25 | [6 empty] | 0.25
0.1 | [6 empty] | 0.1
0.05 | [6 empty] | 0.05
0.02 | [6 empty] | 0.02
0.01 | [6 empty] | 0.01
0 | [6 empty] | 0
-0.01 | [6 empty] | -0.01
-0.02 | [6 empty] | -0.02
-0.05 | [6 empty] | -0.05
-0.1 | [6 empty] | -0.1
-0.25 | [6 empty] | -0.25
-0.5 | [6 empty] | -0.5
-0.75 | [6 empty] | -0.75
-1 | [6 empty] | -1
-2 | [6 empty] | -2
-3 | [6 empty] | -3
-3.25 | [6 empty] | -3.25
-3.5 | [6 empty] | -3.5
-3.75 | [6 empty] | -3.75
-4 | [6 empty] | -4
-4.4 | [6 empty] | -4.4
-4.5 | [6 empty] | -4.5
-4.6 | [6 empty] | -4.6
-4.75 | [6 empty] | -4.75
-4.9 | [6 empty] | -4.9
-5 | [6 empty] | -5
-5.1 | [6 empty] | -5.1
-5.2 | [6 empty] | -5.2