## Single-ended
Single Ended vs GND with 10kOhm, 0.1% feedback resistors | [5 empty] | VCC+ | +5,196 V
Input: 100Ohm in series 100pF to GND, ±5.2V by internal power supply | [5 empty] | VCC- | -5,203 V | L = 100uH |  |  |  | ! measurements vary in 10uV scope
In_P | In_P
In_N | GND
Measurement with diff amp connected to the LT6203 | [6 empty] | Measurement without diff amp (just LT6203)
In_P | Vout P to N | abs deviation | Buf_P to GND | Buf_N to GND | Buf_P to Buf_N |  | In_P | Buf_P to GND | Buf_N to GND | Buf_P to Buf_N | IN P to N (after RC)
5.2 | 5.1421 | -57.86 | 5.1856 | 0.000801 | 5.1848 |  | 5.2 | 5.1909 | 0.000802 | 5.19 | 5.1997
5.1 | 5.101 | 0.97 | 5.1022 | 0.000802 | 5.1014 |  | 5.1 | 5.1022 | 0.0008 | 5.1014 | 5.1
5 | 5.0011 | 1.12 | 5.0021 | 0.000803 | 5.0013 |  | 5 | 5.0021 | 0.0008 | 5.0013 | 4.9999
4.9 | 4.901 | 1 | 4.902 | 0.000804 | 4.9012 |  | 4.9 | 4.902 | 0.0008 | 4.9012 | 4.8998
4.75 | 4.7512 | 1.2 | 4.7522 | 0.000803 | 4.7514 |  | 4.75 | 4.7522 | 0.0008 | 4.7514 | 4.75
4.6 | 4.6011 | 1.07 | 4.602 | 0.000803 | 4.6013 |  | 4.6 | 4.6021 | 0.0008 | 4.6013 | 4.5999
4.5 | 4.5009 | 0.95 | 4.5019 | 0.000801 | 4.502 |  | 4.5 | 4.502 | 0.0008 | 4.5012 | 4.4998
4.4 | 4.4009 | 0.87 | 4.4018 | 0.000802 | 4.401 |  | 4.4 | 4.4019 | 0.0008 | 4.4011 | 4.3997
4 | 3.9999 | -0.12 | 4.0009 | 0.000802 | 4.0009 |  | 4 | 4.0009 | 0.000805 | 4.0001 | 3.9998
3.75 | 3.7499 | -0.07 | 3.7509 | 0.0008 | 3.7501 |  | 3.75 | 3.7509 | 0.000801 | 3.7501 | 3.75
3.5 | 3.5 | 0.02 | 3.501 | 0.000799 | 3.5003 |  | 3.5 | 3.5011 | 0.000801 | 3.5003 | 3.5001
3.25 | 3.2498 | -0.2 | 3.2508 | 0.000799 | 3.25 |  | 3.25 | 3.2508 | 0.000801 | 3.25 | 3.2499
3 | 2.9999 | -0.1 | 3.0009 | 0.000798 | 3.0001 |  | 3 | 3.0009 | 0.0008 | 3.0001 | 3
2 | 1.9996 | -0.4 | 2.0006 | 0.000795 | 1.9998 |  | 2 | 2.0006 | 0.0008 | 1.9998 | 1.9997
1 | 0.99965 | -0.35 | 1.0008 | 0.000791 | 0.99993 |  | 1 | 1.0008 | 0.000798 | 0.99997 | 0.99987
0.75 | 0.74984 | -0.16 | 0.75095 | 0.00079 | 0.75014 |  | 0.75 | 0.75098 | 0.000799 | 0.75018 | 0.75009
0.5 | 0.49967 | -0.33 | 0.5008 | 0.000794 | 0.5 |  | 0.5 | 0.50083 | 0.000799 | 0.5 | 0.49994
0.25 | 0.2499 | -0.1 | 0.25103 | 0.000793 | 0.25023 |  | 0.25 | 0.25106 | 0.000799 | 0.25026 | 0.25018
0.1 | 0.0998 | -0.2 | 0.10094 | 0.000794 | 0.10015 |  | 0.1 | 0.10096 | 0.000798 | 0.10017 | 0.1001
0.05 | 0.0498 | -0.2 | 0.05093 | 0.000799 | 0.05014 |  | 0.05 | 0.05093 | 0.000798 | 0.050135 | 0.05006
0.02 | 0.0199 | -0.1 | 0.02106 | 0.000799 | 0.02026 |  | 0.02 | 0.02106 | 0.000797 | 0.020265 | 0.02019
0.01 | 0.0099 | -0.1 | 0.01099 | 0.0008 | 0.01018 |  | 0.01 | 0.01098 | 0.000796 | 0.01018 | 0.1011
0 | 0.00018 | 0.18 | 0.00128 | 0.000799 | 0.000472 |  | 0 | 0.001268 | 0.000793 | 0.000477 | 0.0004
-0.01 | -0.01038 | -0.38 | -0.00925 | 0.000799 | -0.010047 |  | -0.01 | -0.00922 | 0.000787 | -0.01001 | -0.01009
-0.02 | -0.02046 | -0.46 | -0.019325 | 0.000803 | -0.02013 |  | -0.02 | -0.019298 | 0.00079 | -0.02009 | -0.020175
-0.05 | -0.05034 | -0.34 | -0.0492 | 0.000803 | -0.05 |  | -0.05 | -0.049165 | 0.000792 | -0.04996 | -0.050048
-0.1 | -0.10038 | -0.38 | -0.09922 | 0.000802 | -0.10003 |  | -0.1 | -0.099197 | 0.000792 | -0.10003 | -0.09999
-0.25 | -0.25047 | -0.47 | -0.24932 | 0.000803 | -0.25012 |  | -0.25 | -0.24928 | 0.000795 | -0.25008 | -0.25016
-0.5 | -0.50024 | -0.24 | -0.49909 | 0.000803 | -0.49989 |  | -0.5 | -0.49905 | 0.000795 | -0.49985 | -0.49993
-0.75 | -0.7504 | -0.4 | -0.74924 | 0.000802 | -0.75005 |  | -0.75 | -0.74921 | 0.000794 | -0.75 | -0.75007
-1 | -1.0002 | -0.19 | -0.99903 | 0.000801 | -0.99982 |  | -1 | -0.99899 | 0.000792 | -0.99979 | -0.99985
-2 | -2.0001 | -0.1 | -1.9989 | 0.000801 | -1.9997 |  | -2 | -1.9989 | 0.000793 | -1.9997 | -1.9997
-3 | -3.0004 | -0.4 | -2.9992 | 0.000801 | -3 |  | -3 | -2.9991 | 0.000793 | -2.9999 | -2.9999
-3.25 | -3.2503 | -0.3 | -3.2491 | 0.000802 | -3.2499 |  | -3.25 | -3.249 | 0.000794 | -3.2508 | -3.2498
-3.5 | -3.5006 | -0.6 | -3.4993 | 0.000801 | -3.5001 |  | -3.5 | -3.4993 | 0.000794 | -3.5001 | -3.5001
-3.75 | -3.7505 | -0.46 | -3.7492 | 0.000801 | -3.75 |  | -3.75 | -3.7491 | 0.000796 | -3.75 | -3.75
-4 | -4.0003 | -0.3 | -3.999 | 0.0008 | -3.9999 |  | -4 | -3.9989 | 0.000796 | -3.9997 | -3.9998
-4.4 | -4.3997 | 0.3 | -4.3984 | 0.000801 | -4.3992 |  | -4.4 | -4.3983 | 0.000797 | -4.3991 | -4.3997
-4.5 | -4.4998 | 0.2 | -4.4985 | 0.000801 | -4.4993 |  | -4.5 | -4.4984 | 0.000797 | -4.5002 | -4.4998
-4.6 | -4.5999 | 0.08 | -4.5986 | 0.000801 | -4.5994 |  | -4.6 | -4.5985 | 0.000797 | -4.5993 | -4.5999
-4.75 | -4.7501 | -0.07 | -4.7488 | 0.0008 | -4.7496 |  | -4.75 | -4.7487 | 0.000797 | -4.7495 | -4.75
-4.9 | -4.8998 | 0.15 | -4.8985 | 0.000799 | -4.8994 |  | -4.9 | -4.8985 | 0.000797 | -4.8993 | -4.8998
-5 | -5 | 0.04 | -4.9986 | 0.000797 | -4.9994 |  | -5 | -4.9986 | 0.000798 | -4.9994 | -4.9999
-5.1 | -5.0983 | 1.7 | -5.0987 | 0.000796 | -5.0995 |  | -5.1 | -5.0987 | 0.000797 | -5.0994 | -5.1
-5.2 | -5.1386 | 61.4 | -5.184 | 0.000788 | -5.1848 |  | -5.2 | -5.1975 | 0.000796 | -5.1965 | -5.1997

## Fully Differential
Fully differential with 10kOhm, 0.1% feedback resistors | [5 empty] | VCC+ | +5,1965 V
Input: 100Ohm in series 100pF to GND, ±5.2V by internal power supply | [5 empty] | VCC- | -5,203 V | L = 100uH |  |  |  | ! measurements vary in 10uV scope
In_P | 2,6V + V_in/2 (referenced to GND)
In_N | 2,6V - V_in/2 (referenced to GND)
Measurement with diff amp connected to the LT6203 | [6 empty] | Measurement without diff amp (just LT6203)
InP to N | Vout P to N | abs deviation | Buf_P to GND | Buf_N to GND | Buf_P to Buf_N |  | In P to N | Buf_P to GND | Buf_N to GND | Buf_P to Buf_N | IN P to N (after RC)
5.2 | 5.1423 | -57.7 | 5.186 | 0.0021 | 5.1839 |  | 5.2 | 5.191 | 0.0021 | 5.1889 | 5.1984
5.1 | 5.1013 | 1.34 | 5.1519 | 0.05007 | 5.1018 |  | 5.1 | 5.1519 | 0.05002 | 5.1018 | 5.1005
5 | 5.0019 | 1.92 | 5.1022 | 0.1001 | 5.0021 |  | 5 | 5.1022 | 0.1001 | 5.0021 | 5.0008
4.9 | 4.9017 | 1.75 | 5.0522 | 0.15025 | 4.9019 |  | 4.9 | 5.0522 | 0.15023 | 4.902 | 4.9006
4.75 | 4.7515 | 1.46 | 4.9771 | 0.22546 | 4.7517 |  | 4.75 | 4.9771 | 0.22543 | 4.7516 | 4.7502
4.6 | 4.6011 | 1.15 | 4.902 | 0.30068 | 4.6013 |  | 4.6 | 4.902 | 0.30064 | 4.6014 | 4.6
4.5 | 4.5026 | 2.55 | 4.852 | 0.34925 | 4.5027 |  | 4.5 | 4.8519 | 0.34921 | 4.5027 | 4.5013
4.4 | 4.4024 | 2.36 | 4.8019 | 0.39938 | 4.4025 |  | 4.4 | 4.8019 | 0.39934 | 4.4025 | 4.4012
4 | 4.002 | 1.98 | 4.6021 | 0.59995 | 4.0021 |  | 4 | 4.6021 | 0.59991 | 4.0022 | 4.0008
3.75 | 3.7515 | 1.48 | 4.4769 | 0.72528 | 3.7517 |  | 3.75 | 4.4769 | 0.72527 | 3.7517 | 3.7503 | 3.4 | 3.4
3.5 | 3.5014 | 1.36 | 4.3518 | 0.85064 | 3.5021 |  | 3.5 | 4.3522 | 0.85062 | 3.5015 | 3.5002 | 3.3 | 3.3014
3.25 | 3.2523 | 2.3 | 4.2269 | 0.97441 | 3.2525 |  | 3.25 | 4.2268 | 0.97441 | 3.2525 | 3.2513 | 3.27 | 3.2708
3 | 3.0013 | 1.25 | 4.1012 | 1.0998 | 3.0014 |  | 3 | 4.1012 | 1.0998 | 3.0014 | 3.0009 | 3.23 | 3.2302
2 | 2.001 | 1 | 3.6008 | 1.5996 | 2.0012 |  | 2 | 3.6008 | 1.5996 | 2.0012 | 2.0011 | 3.2 | 3.2012
1 | 0.99991 | -0.09 | 3.101 | 2.101 | 1.0001 |  | 1 | 3.101 | 2.101 | 1.0001 | 0.99995 | 3.1 | 3.101
0.75 | 0.751 | 1 | 2.9759 | 2.2248 | 0.75114 |  | 0.75 | 2.9759 | 2.2247 | 0.75116 | 0.7511
0.5 | 0.50054 | 0.54 | 2.8508 | 2.3501 | 0.5007 |  | 0.5 | 2.8507 | 2.3501 | 0.5007 | 0.5006
0.25 | 0.2504 | 0.4 | 2.726 | 2.4755 | 0.25056 |  | 0.25 | 2.726 | 2.4755 | 0.25057 | 0.2505
0.1 | 0.10013 | 0.13 | 2.651 | 2.5506 | 0.10029 |  | 0.1 | 2.651 | 2.5506 | 0.10029 | 0.1002
0.05 | 0.05004 | 0.04 | 2.6259 | 2.5757 | 0.05019 |  | 0.05 | 2.6259 | 2.5757 | 0.05019 | 0.05013
0.02 | 0.02098 | 0.98 | 2.611 | 2.5898 | 0.02113 |  | 0.02 | 2.611 | 2.5898 | 0.02113 | 0.02106
0.01 | 0.0095 | -0.5 | 2.6058 | 2.5961 | 0.00964 |  | 0.01 | 2.6058 | 2.5961 | 0.00964 | 0.00957
0 | 5e-05 | 0.05 | 2.6009 | 2.6008 | 0.0001 |  | 0 | 2.6009 | 2.6008 | 0.0001 | 4e-05
-0.01 | -0.00958 | 0.42 | 2.596 | 2.6055 | -0.00946 |  | -0.01 | 2.596 | 2.6055 | -0.00945 | -0.00953
-0.02 | -0.01951 | 0.49 | 2.5908 | 2.6102 | -0.0194 |  | -0.02 | 2.5908 | 2.6101 | -0.0194 | -0.01945
-0.05 | -0.05014 | -0.14 | 2.5759 | 2.6259 | -0.05 |  | -0.05 | 2.5758 | 2.6258 | -0.04998 | -0.05005
-0.1 | -0.10025 | -0.25 | 2.5508 | 2.6509 | -0.1001 |  | -0.1 | 2.5508 | 2.6509 | -0.10008 | -0.1002
-0.25 | -0.24899 | 1.01 | 2.4758 | 2.7246 | -0.24883 |  | -0.25 | 2.4757 | 2.7245 | -0.2488 | -0.2488
-0.5 | -0.49906 | 0.94 | 2.351 | 2.8499 | -0.49893 |  | -0.5 | 2.351 | 2.8499 | -0.49888 | -0.499
-0.75 | -0.74954 | 0.46 | 2.2259 | 2.9753 | -0.7494 |  | -0.75 | 2.2259 | 2.9752 | -0.7494 | -0.74948
-1 | -1 | -0.03 | 2.1007 | 3.1006 | -0.99988 |  | -1 | 2.1007 | 3.1006 | -0.99986 | -0.99993
-2 | -2.0001 | -0.1 | 1.6005 | 3.6004 | -2 |  | -2 | 1.6005 | 3.6004 | -1.9999 | -2
-3 | -2.9998 | 0.2 | 1.1008 | 4.1004 | -2.9996 |  | -3 | 1.1008 | 4.1004 | -2.9996 | -2.9993
-3.25 | -3.2506 | -0.6 | 0.97573 | 4.2262 | -3.2504 |  | -3.25 | 0.97574 | 4.2261 | -3.2504 | -3.2497
-3.5 | -3.5012 | -1.2 | 0.85065 | 4.3517 | -3.501 |  | -3.5 | 0.85065 | 4.3516 | -3.501 | -3.5001
-3.75 | -3.7512 | -1.23 | 0.72595 | 4.477 | -3.7511 |  | -3.75 | 0.72596 | 4.477 | -3.751 | -3.7502
-4 | -4 | 0 | 0.60088 | 4.6008 | -4 |  | -4 | 0.60088 | 4.6008 | -3.9999 | -3.999
-4.4 | -4.4008 | -0.78 | 0.40075 | 4.8014 | -4.4007 |  | -4.4 | 0.40075 | 4.8013 | -4.4006 | -4.3997
-4.5 | -4.5006 | -0.6 | 0.3511 | 4.8516 | -4.5005 |  | -4.5 | 0.3511 | 4.8515 | -4.5004 | -4.4995
-4.6 | -4.6007 | -0.75 | 0.30107 | 4.9017 | -4.6006 |  | -4.6 | 0.30108 | 4.9016 | -4.6006 | -4.5997
-4.75 | -4.751 | -1 | 0.22603 | 4.9769 | -4.7509 |  | -4.75 | 0.22603 | 4.9768 | -4.7508 | -4.7499
-4.9 | -4.9013 | -1.28 | 0.15099 | 5.0521 | -4.9011 |  | -4.9 | 0.15099 | 5.052 | -4.9011 | -4.9002
-5 | -5.0014 | -1.4 | 0.10096 | 5.1022 | -5.0013 |  | -5 | 0.10096 | 5.1022 | -5.0031 | -5.0003
-5.1 | -5.0994 | 0.58 | 0.05092 | 5.1508 | -5.0999 |  | -5.1 | 0.05092 | 5.1507 | -5.0998 | -5.0989
-5.2 | -5.1415 | 58.52 | 0.00126 | 5.186 | -5.1848 |  | -5.2 | 0.00126 | 5.1912 | -5.1899 | -5.1987