## BOM_UltraZohm_ADC_3v02
Quantity | Comment | Designator | MF | MPN | Value | Description | Footprint | Package | Voltage | Dielectric | Supplier 1 | Supplier Part Number 1 | Supplier 2 | Supplier Part Number 2 | Supplier 3 | Supplier Part Number 3
2 | 10nF | C1, C58 | Würth, Würth Elektronik | 885012206065 | 10nF |  | CAPC1608X07N | 0603 | 25V | X7R | Mouser | 710-885012206065 | [NoValue], Digi-Key | [NoValue], 732-7983-1-ND
1 | 7.5nF | C2 | KEMET | C0603C752J3GACTU | 7.5nF |  | CAPC1608X07N | 0603 | 25V | C0G | Mouser | 80-C0603C752J3GACTU
9 | 10µF | C3, C4, C11, C15, C35, C37, C43, C65, C66 | Murata Electronics | GRT31CC8YA106KE01L | 10µF | Capacitor 1206 | C_1206 | 1206 | 35V | X6S | Mouser | 81-GRT31CC8YA106KE1L
53 | 100nF | C5, C7, C12, C13, C16, C17, C21, C22, C25, C27B, C27D, C27E, C27F, C27G, C27H, C41, C46A, C46B, C47A, C47B, C48A, C48B, C49A, C49B, C50A, C50B, C51A, C51B, C52A, C52B, C53A, C53B, C54A, C54B, C55A, C55B, C56A, C56B, C57A, C57B, C60A, C60B, C61A, C61B, C62A, C62B, C63A, C63B, C68, C82, C83 | Würth, Würth Elektronik | 885012206071 | 100nF |  | CAPC1608X07N | 0603 | 25V | X7R, [NoParam] | Mouser | 710-885012206071
1 | 0.027µF | C6 | Murata | GRM3195C1H273JA01D | 0.027µF | Capacitor 1206 | C_1206 | 1206 | 50V | C0G | Mouser | 81-GRM315C1H273JA01D
7 | 47µF | C8, C9, C14, C18, C26, C69, C70 | Murata Electronics | GRM31CR61A476ME15L | 47µF | Capacitor 1206 | C_1206 | 1206 | 10V | X5R | Mouser | 81-GRM31CR61A476ME5L
12 | 1µF | C10, C24, C29B, C29D, C29E, C29F, C29G, C29H, C73, C74 | Murata Electronics | GRT188R61H105KE13D | 1µF |  | CAPC1608X07N | 0603 | 50V | X5R | Mouser | 81-GRT188R61H105KE3D | Digi-Key | 490-12330-1-ND
3 | 220µF | C19, C20, C71 | Würth Elektronik | 860020574012 | 220µF, 220 µF | WCAP-ATG5 Aluminum Electrolytic Capacitors, 8x11.5mm, 35 Vdc, 220 uF | WCAP-ATG5_8x11.5x3.5 |  | 35V, 35 V |  | Mouser | 710-860020574012
16 | 100pF | C23A, C23B, C75A, C75B, C76A, C76B, C77A, C77B, C78A, C78B, C79A, C79B, C80A, C80B, C81A, C81B | Würth Elektronik | 885012006057 | 100pF |  | CAPC1608X07N | 0603 | 50V |  | Mouser | 710-885012006057
16 | 10µF | C28B, C28D, C28E, C28F, C28G, C28H, C30B, C30D, C30E, C30F, C30G, C30H | Taiyo Yuden | JMK107ABJ106KA-T | 10µF |  | CAPC1608X07N | 0603 | 6.3V | X5R | Mouser | 963-JMK107ABJ106KA-T
16 | 680pF | C31B, C31D, C31E, C31F, C31G, C31H, C33B, C33D, C33E, C33F, C33G, C33H | Vishay | VJ0603A681GXJCW1BC | 680pF |  | CAPC1608X07N | 0603 | 16V | C0G | Mouser | 77-VJ0603A681GXJCW1BC
8 | 470pF | C32B, C32D, C32E, C32F, C32G, C32H | Vishay | VJ0603A471GXJPW1BC | 470pF |  | CAPC1608X07N | 0603 | 16V | C0G | Mouser | 77-VJ0603A471GXJPW1BC
16 | 56pF | C34A, C34B, C36A, C36B, C38A, C38B, C39A, C39B, C40A, C40B, C42A, C42B, C44A, C44B, C45A, C45B | Vishay | VJ0603A560JXACW1BC | 56pF |  | CAPC1608X07N | 0603 | 50V | C0G | Mouser | 77-VJ0603A560JXACBC
1 | dnp | C59 | KEMET | C0603C752J3GACTU | dnp |  | CAPC1608X07N | 0603 | 25V | C0G | Mouser | 80-C0603C752J3GACTU
1 | 100pF | C64 | Würth Elektronik | 885342008009 | 100pF | Capacitor 1206 | C_1206 | 1206 | 1000V | C0G | Mouser | 710-885342008009
1 | 100nF | C67 | Taiyo Yuden | GMK107B7104KAHT | 100nF |  | CAPC1608X07N | 0603 | 35V | X7R | Mouser | 963-GMK107B7104KAHT | Digi-Key | 587-3354-1-ND
1 | dnp | C72 | Murata Electronics | GRM3195C1H273JA01D | dnp | Capacitor 1206 | C_1206 | 1206 | 50V | C0G | Mouser | 81-GRM315C1H273JA01D
2 | BYS12-90 | D1, D5 | Vishay | BYS12-90-E3/TR3 |  | Schottky Diode | DIOM4227X23N | DO-214AC |  |  | Farnell | 2889144 | Mouser | 625-BYS12-90-E3/TR3 | Digi-Key | BYS12-90-E3/GICT-ND
1 | 150060BS75000 | D2 | Wuerth Elektronik | 150060BS75000 | 150060BS75000 | WL-SMCW SMD Mono-color Chip LED Waterclear, size 0603, Blue, 3.2 V, 140° | WL-SMCW_0603 | 0603 |  |  | Farnell | 2322069 | Mouser | 710-150060BS75000 | Digi-Key | 732-4966-1-ND
1 | 150060GS75000 | D3 | Wuerth Elektronik | 150060GS75000 | 150060GS75000 | WL-SMCW SMD Mono-color Chip LED Waterclear, size 0603, Green, 3.2 V, 140° | WL-SMCW_0603 | 0603 |  |  | Farnell | 2322070 | Mouser | 710-150060GS75000 | Digi-Key | 732-4971-1-ND
1 | 150060RS75000 | D4 | Wuerth Elektronik | 150060RS75000 | 150060RS75000 | WL-SMCW SMD Mono-color Chip LED Waterclear, size 0603, Red, 2 V, 140° | WL-SMCW_0603 | 0603 |  |  | Farnell | 2322071 | Mouser | 710-150060RS75000 | Digi-Key | 732-4978-1-ND
16 | GBLC05CI | D6A, D6B, D7A, D7B, D8A, D8B, D9A, D9B, D10A, D10B, D11A, D11B, D12A, D12B, D13A, D13B | ProTek Devices | GBLC05CI-LF-T7 |  | Ultra Low Capacitance TVS Array | SOD-323_SuppressorDiode | SOD-323 |  |  | arrow |  | futureelectronics
1 | 150060YS75020 | D14 | Wuerth Elektronik | 150060YS75020 | 150060YS75020 | WL-SMCW SMD Mono-color Chip LED Waterclear, size 0603, Yellow, 2 V, 140° | WL-SMCW_0603 | 0603
1 | RJHSE-5380-02 | J1 | Amphenol | RJHSE-5380-02 |  | Modular Jack WR-MJ, Tab Up, Shielded, Dual Port, Righ Angle, THT, 8P8C | RJHSE-5380-02 |  |  |  | Mouser | 523-RJHSE-5380-02
5 | 600Ω | L1, L3, L4, L5, L7 | Wurth Elektronik, Würth Elektronik | 742792040 | 600Ω | WE-CBF SMD EMI Suppression Ferrite Bead, 0805, 600Ω | WE-CBF_0805_High Current |  |  |  | Farnell | 2761567, 1635735 | Mouser | 710-742792040 | Digi-Key | 732-1620-1-ND
2 | 150µH | L2, L6 | EPCOS / TDK | B82464G4154M | 150µH | SMT power Inductor, 150uH, 320m DRC | SMT_inductor_1050_Performance |  |  |  | Mouser | 871-B82464G4154M
1 |  | Logo1 |  |  |  | Logos of TUM, Ohm, Santiago | Logo_Partners_1
2 | mounting hole 3,4mm | MH1, MH2 |  |  |  | Non plated through hole, 3.4mm | MH_3.4
2 | 100R | R1, R2 | Vishay / Dale | CRCW0603100RFKEAC | 100R |  | RESC1608X06N | 0603 |  |  | Mouser | 71-CRCW0603100RFKEAC
12 | 0R | R5, R14B, R14D, R14E, R14F, R14G, R14H, R33, R58, R59 | Vishay / Dale | CRCW06030000Z0EBC | 0R |  | RESC1608X06N | 0603 |  |  | Mouser | 71-CRCW06030000Z0EBC
2 | 162k | R7, R38 | Bourns | CR0603-FX-1623ELF | 162k |  | RESC1608X06N | 0603 |  |  | Mouser | 652-CR0603-FX1623ELF
1 | 75k | R8 | Yageo | AC0603FR-1375KL | 75k |  | RESC1608X06N | 0603 |  |  | Mouser | 603-AC0603FR-1375KL
2 | 1.10k | R9, R41 | Bourns | CR0603-FX-1101ELF | 1.10k |  | RESC1608X06N | 0603 |  |  | Mouser | 652-CR0603FX-1101ELF
2 | 133k | R10, R47 | Bourns | CR0603-FX-1333ELF | 133k |  | RESC1608X06N | 0603 |  |  | Mouser | 652-CR0603FX-1333ELF
2 | 1.02k | R11, R46 | Bourns | CR0603-FX-1021ELF | 1.02k |  | RESC1608X06N | 0603 |  |  | Mouser | 652-CR0603FX-1021ELF
16 | 24R9 | R12B, R12D, R12E, R12F, R12G, R12H, R13B, R13D, R13E, R13F, R13G, R13H | Yageo | RC0603FR-1324R9L | 24R9 |  | RESC1608X06N | 0603 |  |  | Mouser | 603-RC0603FR-1324R9L
32 | 1k | R17A, R17B, R20A, R20B, R23A, R23B, R25A, R25B, R29A, R29B, R30A, R30B, R32A, R32B, R34A, R34B, R37A, R37B, R40A, R40B, R43A, R43B, R45A, R45B, R49A, R49B, R50A, R50B, R52A, R52B, R54A, R54B | Vishay / Dale | CRCW06031K00JNEAC | 1k |  | RESC1608X06N | 0603 |  |  | Mouser | 71-CRCW06031K00JNEAC
1 | 2.49k | R28 | Vishay / Dale | CRCW06031K00JNEAC | 2.49k |  | RESC1608X06N | 0603 |  |  | Mouser | 71-CRCW06031K00JNEAC
1 | 1M | R35 | Vishay / Dale | CRCW06031M00FKEAC | 1M |  | RESC1608X06N |  |  |  | mouser | 71-CRCW06031M00FKEAC
2 | dnp | R36, R44 |  |  | dnp |  | RESC1608X06N | 0603
1 | dnp | R39 | Yageo | AC0603FR-1375KL | dnp |  | RESC1608X06N | 0603 |  |  | Mouser | 603-AC0603FR-1375KL
8 | 40.2R | R48, R53, R57, R60, R61, R62, R63, R64 | Yageo | RT0603BRD0740R2L | 40.2R |  | RESC1608X06N |  |  |  | Mouser | 603-RT0603BRD0740R2L
1 | 24.9k | R55 | Vishay / Dale | CRCW060320K0JNEAC | 24.9k |  | RESC1608X06N | 0603 |  |  | Mouser | 71-CRCW060320K0JNEAC
1 | 5.11k | R56 | Vishay / Dale | CRCW06034K70JNEAC | 5.11k |  | RESC1608X06N | 0603 |  |  | Mouser | 71-CRCW06034K70JNEAC
16 | 100R | R65A, R65B, R66A, R66B, R67A, R67B, R68A, R68B, R69A, R69B, R70A, R70B, R71A, R71B, R72A, R72B | Yageo | AC0603FR-13100RL | 100R |  | RESC1608X06N | 0603 |  |  | Mouser | 603-AC0603FR-13100RL
1 | 5.11k | R73 | Vishay / Dale | RCS06036K04FKEA | 5.11k |  | RESC1608X06N | 0603 |  |  | Mouser | 71-RCS06036K04FKEA
1 | ACLK_N | TP1 |  |  | Testpoint 1mm | Testpoint 1mm | TP_1mm
1 | ACLK_P | TP2 |  |  | Testpoint 1mm | Testpoint 1mm | TP_1mm
1 | BCLK_N | TP3 |  |  | Testpoint 1mm | Testpoint 1mm | TP_1mm
1 | BCLK_P | TP4 |  |  | Testpoint 1mm | Testpoint 1mm | TP_1mm
1 | PIN47 | TP5 |  |  | Testpoint 1mm | Testpoint 1mm | TP_1mm
1 | PIN48 | TP6 |  |  | Testpoint 1mm | Testpoint 1mm | TP_1mm
1 | CVN_A | TP7 |  |  | Testpoint 1mm | Testpoint 1mm | TP_1mm
1 | PIN49 | TP8 |  |  | Testpoint 1mm | Testpoint 1mm | TP_1mm
1 | PIN50 | TP9 |  |  | Testpoint 1mm | Testpoint 1mm | TP_1mm
1 | PIN53 | TP10 |  |  | Testpoint 1mm | Testpoint 1mm | TP_1mm
1 | CVN_B | TP11 |  |  | Testpoint 1mm | Testpoint 1mm | TP_1mm
1 | PIN56 | TP12 |  |  | Testpoint 1mm | Testpoint 1mm | TP_1mm
2 | VIN | TP13, TP22 |  |  | Testpoint 1mm | Testpoint 1mm | TP_1mm
2 | GND | TP14, TP18 |  |  | Testpoint 1mm | Testpoint 1mm | TP_1mm
1 | VCC | TP15 |  |  | Testpoint 1mm | Testpoint 1mm | TP_1mm
1 | OVCC | TP16 |  |  | Testpoint 1mm | Testpoint 1mm | TP_1mm
1 | VREF | TP17 |  |  | Testpoint 1mm | Testpoint 1mm | TP_1mm
1 | VCOM | TP19 |  |  | Testpoint 1mm | Testpoint 1mm | TP_1mm
16 | + | TP20A, TP20B, TP20C, TP20D, TP20E, TP20F, TP20G, TP20H, TP24A, TP24B, TP26A, TP26B, TP28A, TP28B, TP30A, TP30B |  |  | + | Testpoint 1mm | TP_1mm
16 | - | TP21A, TP21B, TP21C, TP21D, TP21E, TP21F, TP21G, TP21H, TP25A, TP25B, TP27A, TP27B, TP29A, TP29B, TP31A, TP31B |  |  | - | Testpoint 1mm | TP_1mm
1 | -5.2V | TP23 |  |  | Testpoint 1mm | Testpoint 1mm | TP_1mm
2 | LM5007 | U1, U4 | Texas Instruments | LM5007MM/NOPB |  | Buck Converter, 9-75Vin, 2.5-73Vout | TSOP65P490X110-8N | VSSOP-8 |  |  | Farnell | 9779345, 3007210 | Mouser | 926-LM5007MM/NOPB | Digi-Key | LM5007MM/NOPBCT-ND, 296-LM5007MM/NOPBCT-ND
1 | TLV741P | U2 | Texas Instruments | TLV74125PDBVR |  | 150mA, 2.5V LDO | SOT95P250X110-5N | SOT-23-5 |  |  | Mouser | 595-TLV74125PDBVR | Digi-Key | 296-49999-1-ND
1 | LT6654 | U3 | Analog Devices | LT6654AIS6-5#TRMPBF |  |  | SOT95P280X100-6N | TSOT-23-6 |  |  | Farnell | 2761960 | Mouser | 584-6654AIS65TRMPBF | Digi-Key | LT6654AIS6-5#TRMPBFCT-ND
2 | CDCLVC1104 | U5, U12 |  |  |  | Clock Fanout Buffer 4-OUT 8-Pin TSSOP T/R | FP-PW0008A-MFG |  |  |  | Mouser | 595-CDCLVC1104PWR
8 | LTC2311 | U6B, U6D, U6E, U6F, U6G, U6H | Analog Devices | LTC2311CMSE-16#PBF |  | 16 Bit SAR ADC, 5MSps | TSSOP50P510X110_HS-17N | MSOP-16 |  |  | Mouser | 584-C2311CMSE-16PBF | Digi-Key | LTC2311CMSE-16#PBF-ND
8 | LT6203 | U7A, U7B, U9A, U9B, U10A, U10B, U11A, U11B | Linear Technology | LT6203CMS8#PBF |  | 2 Ch Low Noise, Low Power OpAmp | MSOP8_3x3-8N | MSOP-8 |  |  | Mouser | 584-LT6203CMS8#PBF
2 | THS4524 | U8A, U8B | Texas Instruments | THS4524 |  | Quad Channel fully differential Amplilfier | THS4524 Footprint | TSSOP-38 |  |  | Mouser | 595-THS4524IDBTR
1 | HSEC8-140-01-XX-DV-A-BL-CARD | X1 |  |  | HSEC8-140-01-XX-DV-A-BL-CARD | Mating Card Layout for HSEC8-140-01-XX-DV-A-BL | HSEC8-140-01-XX-DV-A-BL-CARD
1 | IPL1-108-01-L-D-RA-K | X2 | SAMTEC | IPL1-108-01-L-D-RA-K | IPL1-108-01-L-D-RA-K | 2.54mm Double Row Terminal Assembly | IPL1-108-01-L-D-RA-K |  |  |  | Mouser | 200-IPL110801LDRAK